## Sheet1
Model |  | fpga logic elements |  | cost | Available onboard memory (words) |  |  | gpio pins |  | ir features | Onboard microcontrollers | display | audio | switches | buttons | 7 seg Hex displays | led indicators | company | communication ports | config/debug | sd card?
ideal case |  |  |  | 0-250$ | 65535 | 16b
cyclone v gx |  | 77000 |  | 245 | 4gb LPDDR2 SDRAM x 32 word bus (volatile) |  |  | 2x20 |  |  |  | hdmi out | 24 bit codec | 10 | 4 | 4 | 18 | altera/intel | uart to usb | usb port | yes
[5 empty] | 4mb SRAM x 16 word bus (volatile) |  |  | i.e. 40 | [6 empty] | also includes 1 cpu reset button
| dif: | 28000
de0-CV |  | 49000 |  | 200, | 64MB SDRAM x16 bit bus |  |  | 2x20 |  |  |  | 4 bit resistor |  | 10 |  | 6 | 10 | altera/intel | ps/2 mouse/keyboard | usb port | yes
|  |  |  | academic: 140 | 0x03FFFFFF |  |  | i.e. 40 |  |  |  | vga
from zero to that value is addr space
→ meaning 16 bit words
De1-soc |  | 85000 |  |  | 64MB SDRAM (32 bit words) |  |  | (2x20)x2 Gpio |  | has ir input sensor/ | 2 Nioss ii (32 bit)
[5 empty] | volatile |  |  | i.e. 80 |  | ir output
1gb ddr3 sdram
|  |  | ideal features |  |  |  | de0-cv |  | cyclone v
| has at least one on-board microprocessor (32 bit) | [5 empty] | 1
| has video output | [5 empty] | 1
| has keyboard interfacing | [5 empty] | 1
| Has block diagram schematic, i.e can drag and drop specific componets to make | [5 empty] | 1
the circuit instead of specifying specific hardware addresses: thus allowing me
to create the hardware addressing system.
| has timers for clock and | [5 empty] | 1
| has a multitude of hex led indicators | [5 empty] | 1
| has a multitude of switches | [5 empty] | 1
| gpios? | [5 empty] | 1
| Non volitile memory → So that computer can operate without being plugged into laptop. | [5 empty] | 1
| Must have usb programmer | [5 empty] | 1
meets rec logic elements